## Pins
Port | Pin | Name | v4 | Function | Mode
A | 0 | ENC2-A |  | TIM2_CH1 | I AF | Reassigned
| 1 | ENC2-B |  | TIM2_CH2 | I AF | Association cleared, not reassigned
| 2 | K-CONVST | LED1 |  | O PP | Pin changed from v3 to v4
| 3 | P-CONVST | BD-RST |  | O PP
| 4 | LED1 | LED0 |  | O PP | O PP = Out Push-Pull
| 5 | K-ALERT | SPI1-SCK | SPI1_SCK | O PP AF | I = Input Floating
| 6 | P-ALERT | SPI1-MISO | SPI1_MISO | O PP AF | I AF = Input Floating - Alternate Function
| 7 | BUZZ | SPI1-MOSI | SPI1_MOSI | O PP AF
| 8 | B0 |  |  | I IRQ | SPI1_RX = DMA2
| 9 | PC-TXD |  | USART1_TX | O PP AF | SPI1_TX = DMA3
| 10 | PC-RXD |  | USART1_RX | I AF | SPI2_RX = DMA4
| 11 | USB-DM |  | USBDM | AF | SPI2_TX = DMA5
| 12 | USB-DP |  | USBDP | AF | USART2_RX = DMA6
| 13 | TMS |  |  | JTAG | USART2_TX = DMA7
| 14 | TCK |  |  | JTAG
| 15 | TDI |  |  | JTAG
B | 0 | K-DIS2 | NC
| 1 | K-DIS1 | NC
| 2 | GND
| 3 | TDO |  |  | JTAG
| 4 | TRST |  |  | JTAG
| 5 | K-CHG | KD-RST |  | O PP
| 6 | ENC4-A |  | TIM4_CH1 | I AF
| 7 | ENC4-B |  | TIM4_CH2 | I AF
| 8 | I2C-SCL1 | KD-CS |  | O PP
| 9 | I2C-SDA1 | LIS3O-RDY |  | I IRQ
| 10 | I2C-SCL2 | M-CS |  | O PP
| 11 | I2C-SDA2 | M-RST |  | O PP
| 12 | K-CS | PWR-CS |  | O PP
| 13 | K-SCK | SPI2-SCK | SPI2_SCK | O PP AF
| 14 | K-DOUT | SPI2-MISO | SPI2_MISO | O PP AF
| 15 | K-DIN | SPI2-MOSI | SPI2_MOSI | O PP AF
C | 0 | HALL-I1 |  |  | I IRQ
| 1 | HALL-I5 |  |  | I IRQ
| 2 | HALL-I2 |  |  | I IRQ
| 3 | HALL-I4 |  |  | I IRQ
| 4 | HALL-I3 |  |  | I IRQ
| 5 | LED0 | BUZZ |  | O PP
| 6 | ENC1-A |  | TIM3_CH1 (Re) | I AF
| 7 | ENC1-B |  | TIM3_CH2 (Re) | I AF
| 8 | SD-D0 |  | SDIO_D0
| 9 | SD-D1 |  | SDIO_D1
| 10 | SD-D2 |  | SDIO_D2
| 11 | SD-D3 |  | SDIO_D3
| 12 | SD-CLK |  | SDIO_CK
| 13 | B1 |  |  | I IRQ
| 14 | OSC32-IN |  |  | AF
| 15 | OSC32-OUT |  |  | AF
D | 0 | SD-CD |  |  | I
| 1 | SD-PWR |  |  | O PP
| 2 | SD-CMD |  | SDIO_CMD
| 3 | DECT-CTSO |  | USART2_CTS (Re) | I AF
| 4 | DECT-RTSI |  | USART2_RTS (Re) | O PP AF
| 5 | DECT-TXDI |  | USART2_TX (Re) | O PP AF
| 6 | DECT-RXDO |  | USART2_RX (Re) | I AF
| 7 | DECT-RSTBI |  |  | O PP
| 8 | EN5V |  |  | O PP
| 9 | DECT-DSRO |  |  | I
| 10 | DECT-DTRI |  |  | O
| 11 | DECT-DCDO |  |  | I
| 12 | IR3 | LIS3I-RDY |  | I IRQ
| 13 | M4-H1 |  |  | I
| 14 | M4-H2 |  |  | I
| 15 | M4-H3 |  |  | I
E | 0 | M5-A1 |  |  | O PP
| 1 | M5-B1 |  |  | O PP
| 2 | M5-A2 |  |  | O PP
| 3 | M5-B2 |  |  | O PP
| 4 | M5-A3 |  |  | O PP
| 5 | M5-B3 |  |  | O PP
| 6 | M5-H1 |  |  | I
| 7 | M5-H2 |  |  | I
| 8 | M5-H3 |  |  | I
| 9 | ENC3-A |  | TIM1_CH1 (Re) | I AF
| 10 | IR0 | BD-CS |  | O PP
| 11 | ENC3-B |  | TIM1_CH2 (Re) | I AF
| 12 | IR1 | PWR-RST |  | O PP
| 13 | M3-H1 |  |  | I
| 14 | M3-H2 |  |  | I
| 15 | M3-H3 |  |  | I
F | 0 | M2-A1 |  |  | O PP
| 1 | M2-B1 |  |  | O PP
| 2 | M2-A2 |  |  | O PP
| 3 | M2-B2 |  |  | O PP
| 4 | M2-A3 |  |  | O PP
| 5 | M2-B3 |  |  | O PP
| 6 | M2-H1 |  |  | I
| 7 | M2-H2 |  |  | I
| 8 | M2-H3 |  |  | I
| 9 | M3-A1 |  |  | O PP
| 10 | M3-B1 |  |  | O PP
| 11 | M3-A2 |  |  | O PP
| 12 | M3-B2 |  |  | O PP
| 13 | M3-A3 |  |  | O PP
| 14 | M3-B3 |  |  | O PP
| 15 | IR2 | BD-IRQ |  | I IRQ
G | 0 | M4-A1 |  |  | O PP
| 1 | M4-B1 |  |  | O PP
| 2 | M4-A2 |  |  | O PP
| 3 | M4-B2 |  |  | O PP
| 4 | M4-A3 |  |  | O PP
| 5 | M4-B3 |  |  | O PP
| 6 | M1-H1 |  |  | I
| 7 | M1-H2 |  |  | I
| 8 | M1-H3 |  |  | I
| 9 | M1-A1 |  |  | O PP
| 10 | M1-B1 |  |  | O PP
| 11 | M1-A2 |  |  | O PP
| 12 | M1-B2 |  |  | O PP
| 13 | M1-A3 |  |  | O PP
| 14 | M1-B3 |  |  | O PP
| 15 | USB-EN |  |  | O PP

## ATmegas
SPI Bus | Atmega | Pin | Function | Mode
1 | Kicking Device | PC6 | RESET | RESET
|  | PB6 | XTAL | XTAL
|  | PC0 | TEMP Free Dis1 | ADC0
|  | PC1 | TEMP IGBT Dis1 | ADC1
|  | PC2 | CHG-ADC | ADC2
|  | PC3 | CAP-ADC | ADC3
|  | PC4 | TEMP IGBT Dis2 | ADC4
|  | PC5 | TEMP Free Dis2 | ADC5
|  | PD0 | LED1 | O-PP
|  | PD1 | LED2 | O-PP
|  | PD3 | FAN | OC2B
|  | PD5 | AT-DIS1 | OC0B
|  | PD6 | AT-DIS2 | OC0A
|  | PB1 | AT-CHG | OC1A
|  | PB2 | KD-CS | I
|  | PB3 | SPI1-MOSI | I
|  | PB4 | SPI1-MISO | I/O-PP
|  | PB5 | SPI1-SCK | I
LIS3 outer
| Ball Detection | PC6 | RESET | RESET
|  | PB6 | XTAL1 | XTAL
|  | PC0 | IRR Right | ADC0
|  | PC1 | IRR Barrier | ADC1
|  | PC2 | IRR Left | ADC2
|  | PC3 | IRR Center | ADC3
|  | PD5 | IRS Barrier | O-PP
|  | PD6 | IRS Center | O-PP
|  | PD7 | IRS Right | O-PP
|  | PB0 | IRS Left | O-PP
|  | PB1 | BD-IRQ | O-PP
|  | PB2 | BD-CS | I
|  | PB3 | SPI1-MOSI | I
|  | PB4 | SPI1-MISO | I/O-PP
|  | PB5 | SPI1-SCK | I
2 | Motor | PC6 | RESET | RESET
|  | PB6 | XTAL | XTAL
|  | PC0 | M4-AOUT | ADC0
|  | PC1 | M1-AOUT | ADC1
|  | PC2 | M2-AOUT | ADC2
|  | PC3 | M5-AOUT | ADC3
|  | PC4 | M3-AOUT | ADC4
|  | PD0 | M5-FLT | I
|  | PD1 | M2-FLT | I
|  | PD2 | M3-FLT | I
|  | PD5 | LED red | O-PP
|  | PD6 | LED green | O-PP
|  | PB0 | M4-FLT | I
|  | PB1 | M1-FLT | I
|  | PB2 | M-CS | I
|  | PB3 | SPI2-MOSI | I
|  | PB4 | SPI2-MISO | I/O-PP
|  | PB5 | SPI2-SCK | I
LIS3 inner
| Power | PC6 | RESET | RESET
|  | PB6 | XTAL | XTAL
|  | PC0 | +3V3-A | ADC0
|  | PC1 | +5V-A | ADC1
|  | PC2 | C1-A | ADC2
|  | PC3 | C2-A | ADC3
|  | PC4 | C3-A | ADC4
|  | PC5 | C4-A | ADC5
|  | ADC7 | VCC-A | ADC7
|  | PD0 | LED red | O-PP
|  | PD1 | LED red | O-PP
|  | PD2 | LED orange | O-PP
|  | PD3 | LED orange | O-PP
|  | PD4 | LED yellow | O-PP
|  | PD5 | LED yellow | O-PP
|  | PD6 | LED green | O-PP
|  | PD7 | LED green | O-PP
|  | PB0 | LED green | O-PP
|  | PB1 | LED green | O-PP
|  | PB2 | PWR-CS | I
|  | PB3 | SPI2-MOSI | I
|  | PB4 | SPI2-MISO | I/O-PP
|  | PB5 | SPI2-SCK | I