## UDP-IP
| Field | Length
HDLC | Flag | 1 | 0b01111110
| First | 1b |  | 1 for unsegmented |  | MSB
|  | 3b | 0b010
| FrameNum | 2b |  | increment modulo 4 for each HDLC frame
| Last | 1b |  | 1 for unsegmented
|  | 1b | 1
| Ctrl | 1 | 3
Frame | DestAddr MAC | 6
| SourceAddr MAC | 6
| Type/Len | 2 |  | minimum 64 bytes, length of IP+UDP+DATA+PAD
IP | Version | 4b | 4 | 4 for IPv4 |  | Byte Order | First byte is Most significant
| IHL | 4b | 5 | IP Header Length (multiples of 4byte, 5=20byte=min)
| TOS | 1 | 0 | Type of Service
| Total Length | 2 |  | Length + Header | Per definition a host must accept a minumum of 576byte
| Identification | 2 |  | unique datagram number? Used for fragmentation
| Flags | 3b | 2 | dont fragment, last fragment
| Fragment Offset | 13b | 0
| TTL | 1 | 10
| Protocol | 1 | 17 | UDP
| Header CRC | 2
| Src IP | 4
| DST IP | 4
UDP | Src Port | 2
| Dst Port | 2
| Len | 2 |  | data + header
| CRC | 2 |  | can be 0
DATA | DATA
Frame | PAD |  |  | pad to 64 bytes
HDLC | CRC | 2 |  | see RFC 1662, calc over HDLC addr and following (exclude flag)
| Flag | 1 | 0b01111110
Overhead: |  | 48
Minimum frame length: |  | 64

## ARP
| Field | Length
HDLC | Flag | 1 | 0b01111110
| First | 1b |  | 1 for unsegmented | MSB
|  | 3b | 0b010
| FrameNum | 2b |  | increment modulo 4 for each HDLC frame
| Last | 1b |  | 1 for unsegmented
|  | 1b | 1
| Ctrl | 1 | 3
Frame | DestAddr MAC | 6
| SourceAddr MAC | 6
| Type/Len | 2 | 0x0806 | ARP
ARP | Hardware type | 2 | 1 | Link layer protocol, Ethernet = 1
| Protocol type | 2 | 0x0800 | for IPv4
| Hardware address length | 1 | 6 | MAC 6x 1byte
| Protocol address length | 1 | 4 | IP address 4x 1byte
| Operation | 2 |  | 1 = request, 2 = reply
| Sender Hardware address | 6 |  | MAC of sender
| Sender protocol address | 4 |  | IP of sender
| Target hardware address | 6 |  | MAC of target, ignored in request
| Target protocol address | 4 |  | IP of target
28
Frame | PAD |  |  | pad to 64 bytes
HDLC | CRC | 2 |  | see RFC 1662
| Flag | 1 | 0b01111110
Overhead: |  | 48
Minimum frame length: |  | 64